## BBB_16_Expansion
Id	Designator	Package	Quantity	Designation	Supplier and ref
1	C1	CP_Radial_D10.0mm_P5.00mm	1	220uF
2	D1	LED_0603_1608Metric_Pad1.05x0.95mm_HandSolder	1	5V LED
3	J4	PinHeader_1x05_P2.54mm_Vertical	1	RTC Conn
4	R4,R5	R_0603_1608Metric_Pad0.98x0.95mm_HandSolder	2	4.7K
5	C3,C4,C5	C_0603_1608Metric_Pad1.08x0.95mm_HandSolder	3	0.1uF
6	U3	SOIC-8_3.9x4.9mm_P1.27mm	1	24LC256
7	R1	R_0603_1608Metric_Pad0.98x0.95mm_HandSolder	1	1K
8	J7	PhoenixContact_MCV_1,5_3-G-3.5_1x03_P3.50mm_Vertical	1	DMX1
9	R3,R2	R_0603_1608Metric_Pad0.98x0.95mm_HandSolder	2	120
10	U2	SOIC-8_3.9x4.9mm_P1.27mm	1	UA9638CP
11	J8	PhoenixContact_MCV_1,5_3-G-3.5_1x03_P3.50mm_Vertical	1	DMX2
12	SW1	SW_PUSH_6mm	1	PWR_BUTTON
13	SW5	SW_PUSH_6mm	1	Enter BTN
14	SW4	SW_PUSH_6mm	1	Back BTN
15	SW2	SW_PUSH_6mm	1	Up BTN
16	SW3	SW_PUSH_6mm	1	Down/Test BTN
17	C2	CP_Elec_6.3x5.4_Nichicon	1	100uF
18	J10	PinHeader_1x03_P2.54mm_Vertical	1	VIN Voltage
19	Q1	SOT-23	1	DMP3056L
20	R6	R_0603_1608Metric_Pad0.98x0.95mm_HandSolder	1	100K
21	D2	D_SOD-123	1	Zener 10V
22	J6	TerminalBlock_Phoenix_MKDS-1,5-2_1x02_P5.00mm_Horizontal	1	Pwr In
23	J5	OLED-SSD1306-128X64-I2C-THT	1	OLED Conn
24	J2	OST_302-S241	1	Output 2
25	J1	OST_302-S241	1	Output 1
26	J3	OST_302-S241	1	Output 3
27	U1	BEAGLEBONEBLACK	1	BEAGLEBONEBLACK
28	F1	FUSE_3544-2	1	3544-2
29	U4	Universal_5V_Horizontal	1	Universe5V