## BBB16_Bom
Reference	Description	Quantity	Digi-Key Part Number
C1	CAP ALUM 220UF 20% 50V RADIAL	1	P5183-ND
C2	CAP ALUM 100UF 20% 16V RADIAL	1	1189-1148-ND
C3-C7	CAP CER 0.1UF 50V X7R RADIAL	5	478-7336-1-ND
D1,D2	DIODE SCHOTTKY 100V 5A DO201AD	2	SB5100DICT-ND
D3	DIODE ZENER 5.1V 5W AXIAL	1	1N5338BRLGOSCT-ND
D4,D5,D6	LED GREEN DIFFUSED T-1 T/H	3	754-1217-ND
F17 Fuse	FUSE AUTO 2A 32VDC BLADE MINI	1	F986-ND
F1-F16, F18 Fuses	FUSE AUTO 5A 32VDC BLADE MINI	17	F989-ND
F1-F18	FUSE BLOCK BLADE 500V 20A PCB	18	36-3544-2-ND
J17,J18	CONN BARRIER STRIP 2CIRC 0.374"	2	ED2953-ND
J1-J16	TERM BLOCK HDR 3POS VERT 3.5MM	16	277-5737-ND
J1-J16 Pixel Plugs	TERM BLOCK PLUG 3POS STR 3.5MM	16	ED10555-ND
J19	CONN HEADER VERT 4POS 2.5MM	1	455-2249-ND
J20,J21	CONN MOD JACK 8P8C VERT UNSHLD	2	AE10392-ND
J22	TERM BLK 4POS SIDE ENTRY 5MM PCB	1	277-1238-ND
J23,J28	CONN HEADER VERT 3POS 2.54MM	2	732-5316-ND
J24	CONN HEADER VERT 24POS 2.54MM	1	ED10525-ND
J25	CONN HEADER VERT 5POS 2.54MM	1	732-5318-ND
J26	CONN HDR 4POS 0.1 TIN PCB	1	S7002-ND
J27	TERM BLK 2POS SIDE ENTRY 3.81MM PCB	1	277-1947-ND
J23/J28 Power Jumper	CONN JUMPER SHORTING .100" GOLD	2	S9341-ND
R1,R2,R3	RES 120 OHM 1/4W 5% AXIAL	3	CF14JT120RCT-ND
R4,R5	RES 1K OHM 1/4W 5% AXIAL	2	CF14JT1K00CT-ND
R6,R7	RES 4.7K OHM 1/4W 5% AXIAL	2	CF14JT4K70CT-ND‎
R8, R11	RES 100 OHM 1/4W 5% AXIAL	2	CF14JT100RCT-ND
R9, R12	RES 10K OHM 1/4W 1% AXIAL	2	RNF14FTD10K0CT-ND
R10, R13	RES 680 OHM 1/4W 1% AXIAL	2	MFR-25FBF52-680R-ND
RN1-RN4	RES ARRAY 4 RES 33 OHM 8SIP	4	4608X-2-330LF-ND
RN5	RES ARRAY 4 RES 120 OHM 8SIP	1	4608X-2-121LF-ND
RN1-RN5 Sockets	CONN SOCKET 8POS 0.1 GOLD PCB	5	1212-1097-ND
SW1-SW5	SWITCH TACTILE SPST-NO 0.05A 24V	5	1825910-6
SW6	SWITCH SLIDE DPDT 300MA 6V	1	401-2001-ND
U1 P1 & P2 Headers	CONN HEADER VERT46POS 2.54MM	2	S2012EC-23-ND
‎U1-BEAGLEBONE	BEAGLEBONE BLK REV C AM3358BZCZ	1	BBB01-SC-505-ND
U2	DC DC CONVERTER 5V 8W	1	811-2196-5-ND
U3,U4	IC TXRX NON-INVERT 5.5V 20DIP	2	296-1612-5-ND
U3,U4 Sockets	CONN IC DIP SOCKET 20POS TIN	2	AE9998-ND
U5	IC DRIVER 2/0 8DIP	1	296-15059-5-ND
U5,U6 Socket	CONN IC DIP SOCKET 8POS TIN	2	AE9986-ND
U6	IC EEPROM 256K I2C 1MHZ 8DIP	1	FT24C256A-UDR-B
U7	IC DRIVER 4/0 16DIP	1	296-6785-5-ND
U7 Socket	CONN IC DIP SOCKET 16POS TIN	1	AE9992-ND

Micro SD Card	SanDisk Ultra 32GB UHS-I Class 10 microSDHC Card	1	https://www.amazon.com/SanDisk-Ultra-SDSQUNS-032G-GN3MN-UHS-I-microSDHC/dp/B074B28H3S

Optional OLED Display	0.96" I2C 128X64 OLED LCD Display	1	https://www.amazon.com/gp/product/B06XRBTBTB/ref=ppx_yo_dt_b_asin_title_o00_s00?ie=UTF8&psc=1
Optional Real Time Clock	PCF8523 REAL TIME CLOCK BOARD	1	1528-1787-ND